## Sheet1
| Turbine (Low Flow A1 is Impeller) |  |  |  |  | Oval Gear | Impeller | Ultrasonic | Nutating Disc
| Economy | TM | A1 | G2 | G | OM | IM | Q Star | FM300H/R
Size
1/8" | [5 empty] | .13-13.2 GPH
1/4" | [5 empty] | .53-132 GPH
1/2" |  | 1-10 GPM |  | 1-12 GPM | .6-6 GPM | .53-7.93 GPM |  | 0-18.36 GPM*
3/4" |  | 2-20 GPM |  | 2-20 GPM | 1.6-23 GPM | .79-21.1 GPM |  | 0-41.34 GPM*
1" | 3-30 GPM | 5-50 GPM | .3-50 GPM | 5-50 GPM | 6.7-67 GPM | .79-31.7 GPM |  | 0-73.44 GPM* | 2-20 GPM
1 1/2" |  | 10-100 GPM |  | 10-100 GPM | 17.7-177 GPM | 2.64-66 GPM | 4-136 GPM | 0-165.24 GPM*
2" |  | 20-200 GPM | 30-300 GPM | 20-200 GPM | 33-330 GPM | 3.96-92.5 GPM | 8-262 GPM | 0-293.76 GPM*
3" |  | 40-400 GPM |  |  | 60-600 GPM |  | 19-633 GPM | 0-660.96 GPM*
4" |  | 60-600 GPM |  |  |  |  | 33-1105 GPM | 0-1175.04 GPM*
> 4" | [6 empty] | 33-780k GPM | 0-734k GPM*
Accuracy
0.5%
0.75%
1% | [7 empty] | <6.56ft/s, .16ft/s
1.5% | [7 empty] | <6.56ft/s, .16ft/s
2%
2.5% | [7 empty] | <6.56ft/s, .16ft/s
3%
5%
Body Material
PVC
PPS
Nylon
PVDF
PBT Polyester
Brass
Stainless
Aluminum
Output
Display
4-20mA
Scaled Pulse
Unscaled Pulse
Dual Pulse
Comm.
Rating | CE | CE | FM,ATEX,CE | FM,ATEX,CE | CE, 3A |  | IP68, ATEX, CE |  | CE
Pressure Rating | 150 PSIG | 225 PSIG | 150/300 PSI | 150-3000 PSI | 2500-5000 PSI | 150-800 PSI | 1160 PSIG | Pipe | 50 psig
Flow Range | 3-30 GPM | 1-600 GPM | .3-300 GPM | 1-200 GPM | .6-600 GPM | .13GPH-92.5GPM | 4-780k GPM | 0-734k GPM* | 2 - 20 GPM
Price Range | 186 | $298-$1,278 | $352-$1,100 | $337-$2276 | $957-$5,195 |  |  | $4,350-$7,171 | 307
Output signal not clearly defined
PSI/PSIG units not uniform
Q star low end velocity is…?
Convert Velocity
| Enter Velocity | 33 |  | Qstar Accuracy | 1ft/s | Error in GPM | Error % | 2ft/s | Error in GPM | Error % | 4ft/s | Error in GPM | Error %
| Enter Pipe Size | 99 |  | .5" pipe | 0.61 | 0.1 | 16.39% | 1.22 | 0.1 | 8.197% | 2.45 | 0.1 | 4.082%
|  |  |  | 1" pipe | 2.45 | 0.39 | 15.92% | 4.9 | 0.39 | 7.959% | 9.79 | 0.39 | 3.984%
| GPM= | 791763.984 |  | 2" pipe | 9.79 | 1.57 | 16.04% | 19.58 | 1.57 | 8.018% | 39.17 | 1.57 | 4.008%
|  |  |  | 8" pipe | 156.67 | 25.07 | 16% | 313.34 | 25.07 | 8.001% | 626.69 | 25.07 | 4%